## Data Tables
Generators installed in 2013 by major energy source
Energy Source | Average Construction Cost ($/kilowatt of installed nameplate capacity) | Total Construction Cost (thousand $) | Total Capacity (MW) |  |  | Average New Capacity (MW) |  |  | Number of Plants |  |  | Number of Generators
|  |  | At New Plants | At Existing Plants | Total | At New Plants | At Existing Plants | Total | At New Plants | At Existing Plants | Total | At New Plants | At Existing Plants | Total
Natural gas | 965.1163 | 7152476.6 | 4565.7 | 2845.3 | 7411 | 207.5318 | 142.265 | 176.4524 | 22 | 20 | 42 | 51 | 35 | 86
Solar photovoltaic | 3704.7035 | 9756707.1 | 2324.8 | 308.8 | 2633.6 | 12.1717 | 30.88 | 13.1025 | 191 | 10 | 201 | 231 | 19 | 250
Wind | 1895.227 | 1628189.5 | 788 | 71.1 | 859.1 | 71.6364 | 17.775 | 57.2733 | 11 | 4 | 15 | 17 | 5 | 22
Biomass | 3494.8853 | 2794510.3 | 630.5 | 169.1 | 799.6 | 13.4149 | 10.5688 | 12.6921 | 47 | 16 | 63 | 79 | 26 | 105
Hydro | 2294.4895 | 972175.2 | 19.2 | 404.5 | 423.7 | 2.7429 | 33.7083 | 22.3 | 7 | 12 | 19 | 7 | 14 | 21
Geothermal | 2850.6978 | 259413.5 | 77 | 14 | 91 | 25.6667 | 14 | 22.75 | 3 | 1 | 4 | 9 | 1 | 10
Petroleum liquids | 764.593 | 54286.1 | 36.2 | 34.8 | 71 | 18.1 | 2.4857 | 4.4375 | 2 | 14 | 16 | 5 | 22 | 27
Generators installed in 2013 by prime mover
Prime Mover | Average Construction Cost ($/kilowatt of installed nameplate capacity) | Total Construction Cost (thousand $) | Total Capacity (MW) |  |  | Average New Generator Capacity (MW) |  |  | Number of Generators
|  |  | At New Plants | At Existing Plants | Total | At New Plants | At Existing Plants | Total | At New Plants | At Existing Plants | Total
Steam turbine | 3542.6841 | 2232599.5 | 507.8 | 122.4 | 630.2 | 36.2714 | 61.2 | 39.3875 | 14 | 2 | 16
Combustion turbine | 736.0522 | 2787135.3 | 2431.9 | 1354.7 | 3786.6 | 101.3292 | 79.6882 | 92.3561 | 24 | 17 | 41
Combustion turbine (as part of combined cycle) | 1040.1367 | 2291837.2 | 1408.4 | 795 | 2203.4 | 108.3385 | 265 | 137.7125 | 13 | 3 | 16
Steam turbine (as part of combined cycle) | 1292.6104 | 1832921.6 | 751.9 | 666.1 | 1418 | 125.3167 | 222.0333 | 157.5556 | 6 | 3 | 9
Internal combustion engine | 2169.7241 | 397927.4 | 99.5 | 83.9 | 183.4 | 1.5547 | 1.6451 | 1.5948 | 64 | 51 | 115
Hydroelectric turbine | 2294.4895 | 972175.2 | 19.2 | 404.5 | 423.7 | 2.7429 | 28.8929 | 20.1762 | 7 | 14 | 21
Onshore wind turbine | 1895.227 | 1628189.5 | 788 | 71.1 | 859.1 | 46.3529 | 14.22 | 39.05 | 17 | 5 | 22
Photovoltaic | 3704.7035 | 9756707.1 | 2324.8 | 308.8 | 2633.6 | 10.0641 | 16.2526 | 10.5344 | 231 | 19 | 250
Geothermal turbines | 2850.6978 | 259413.5 | 77 | 14 | 91 | 8.5556 | 14 | 9.1 | 9 | 1 | 10
Fuel cell | 7647.5333 | 458852 | 32.9 | 27.1 | 60 | 2.35 | 3.8714 | 2.8571 | 14 | 7 | 21
Generators installed in 2013 by Census region
Census Region | Average Construction Cost ($/kilowatt of installed nameplate capacity) | Total Construction Cost (thousand $) | Total Capacity (MW) |  |  | Average New Capacity (MW) |  |  | Number of Plants |  |  | Number of Generators
|  |  | At New Plants | At Existing Plants | Total | At New Plants | At Existing Plants | Total | At New Plants | At Existing Plants | Total | At New Plants | At Existing Plants | Total
West | 1952.2729 | 13880269.7 | 5583.4 | 1526.4 | 7109.8 | 49.4106 | 49.2387 | 49.3736 | 113 | 31 | 144 | 187 | 51 | 238
South | 1303.2778 | 4602656 | 1608.1 | 1923.5 | 3531.6 | 22.0288 | 101.2368 | 38.387 | 73 | 19 | 92 | 87 | 32 | 119
Midwest | 1878.219 | 1810978.8 | 784.9 | 179.3 | 964.2 | 28.0321 | 11.2063 | 21.9136 | 28 | 16 | 44 | 39 | 25 | 64
Northeast | 3400.4299 | 2323853.8 | 465 | 218.4 | 683.4 | 6.7391 | 19.8545 | 8.5425 | 69 | 11 | 80 | 86 | 14 | 100
Generators installed in 2013 by top 5 states in capacity additions
State | Average Construction Cost ($/kilowatt of installed nameplate capacity) | Total Construction Cost (thousand $) | Total Capacity (MW) |  |  | Average New Capacity (MW) |  |  | Number of Plants |  |  | Number of Generators
|  |  | At New Plants | At Existing Plants | Total | At New Plants | At Existing Plants | Total | At New Plants | At Existing Plants | Total | At New Plants | At Existing Plants | Total
CA | 1824.2404 | 10888890.9 | 4885.7 | 1083.3 | 5969 | 63.4506 | 120.3667 | 69.407 | 77 | 9 | 86 | 130 | 24 | 154
FL | 1013.5257 | 1443970 | 127.3 | 1297.4 | 1424.7 | 31.825 | 648.7 | 237.45 | 4 | 2 | 6 | 5 | 6 | 11
NC | 1349.2924 | 1414193.4 | 951.9 | 96.2 | 1048.1 | 20.2532 | 16.0333 | 19.7755 | 47 | 6 | 53 | 56 | 7 | 63
TX | 943.3338 | 621940 | 303.4 | 355.9 | 659.3 | 75.85 | 118.6333 | 94.1857 | 4 | 3 | 7 | 4 | 6 | 10
AK | 2028.3776 | 566728.7 | 228.5 | 50.9 | 279.4 | 114.25 | 5.6556 | 25.4 | 2 | 9 | 11 | 5 | 13 | 18
Natural gas generators installed in 2013 by plant type
Generator type | Average Construction Cost ($/kilowatt of installed nameplate capacity) | Total Construction Cost (thousand $) | Total Capacity (MW) |  |  | Average New Capacity (MW) |  |  | Number of Plants |  |  | Number of Generators
|  |  | At New Plants | At Existing Plants | Total | At New Plants | At Existing Plants | Total | At New Plants | At Existing Plants | Total | At New Plants | At Existing Plants | Total
Combustion turbine | 728.1521 | 2726784.1 | 2403.9 | 1340.9 | 3744.8 | 300.4875 | 148.9889 | 220.2824 | 8 | 9 | 17 | 22 | 14 | 36
Combined cycle | 1110.1569 | 3982576.8 | 2126.3 | 1461.1 | 3587.4 | 531.575 | 487.0333 | 512.4857 | 4 | 3 | 7 | 14 | 6 | 20
Fuel cell | 7770.8738 | 400200 | 29.9 | 21.6 | 51.5 | 3.7375 | 10.8 | 5.15 | 8 | 2 | 10 | 13 | 6 | 19
Internal combustion engine | 1572.0037 | 42915.7 | 5.6 | 21.7 | 27.3 | 2.8 | 3.6167 | 3.4125 | 2 | 6 | 8 | 2 | 9 | 11
Natural gas generators installed in 2013 at combined-cycle plants by prime mover
Generator type | Average Construction Cost ($/kilowatt of installed nameplate capacity) | Total Construction Cost (thousand $) | Total Capacity (MW) |  |  | Average New Generator Capacity (MW) |  |  | Number of Generators
|  |  | At New Plants | At Existing Plants | Total | At New Plants | At Existing Plants | Total | At New Plants | At Existing Plants | Total
Combustion turbine | 1005.5397 | 2191473.2 | 1384.4 | 795 | 2179.4 | 153.8222 | 265 | 181.6167 | 9 | 3 | 12
Steam turbine | 1272.0906 | 1791103.6 | 741.9 | 666.1 | 1408 | 148.38 | 222.0333 | 176 | 5 | 3 | 8
Biomass generators installed in 2013 by fuel type
Biomass Type | Average Construction Cost ($/kilowatt of installed nameplate capacity) | Total Construction Cost (thousand $) | Total Capacity (MW) |  |  | Average New Capacity (MW) |  |  | Number of Plants |  |  | Number of Generators
|  |  | At New Plants | At Existing Plants | Total | At New Plants | At Existing Plants | Total | At New Plants | At Existing Plants | Total | At New Plants | At Existing Plants | Total
Solid biomass | 3573.1573 | 2228935.5 | 501.4 | 122.4 | 623.8 | 38.5692 | 61.2 | 41.5867 | 13 | 2 | 15 | 13 | 2 | 15
Gaseous biomass | 3217.149 | 565574.8 | 129.1 | 46.7 | 175.8 | 3.7971 | 3.3357 | 3.6625 | 34 | 14 | 48 | 66 | 24 | 90
Solar PV generators installed in 2013 by Census region
Census Region | Average Construction Cost ($/kilowatt of installed nameplate capacity) | Total Construction Cost (thousand $) | Total Capacity (MW) |  |  | Average New Capacity (MW) |  |  | Number of Plants |  |  | Number of Generators
|  |  | At New Plants | At Existing Plants | Total | At New Plants | At Existing Plants | Total | At New Plants | At Existing Plants | Total | At New Plants | At Existing Plants | Total
West | 3756.7389 | 7870743.7 | 1789.1 | 306 | 2095.1 | 23.2351 | 43.7143 | 24.9417 | 77 | 7 | 84 | 107 | 16 | 123
South | 3309.0216 | 1073115.7 | 322.7 | 1.6 | 324.3 | 6.2058 | 0.8 | 6.0056 | 52 | 2 | 54 | 57 | 2 | 59
Northeast | 3974.1149 | 667651.3 | 166.8 | 1.2 | 168 | 3.0889 | 1.2 | 3.0545 | 54 | 1 | 55 | 59 | 1 | 60
Midwest | 3142.7792 | 145196.4 | 46.2 |  | 46.2 | 5.775 |  | 5.775 | 8 |  | 8 | 8 |  | 8
Solar PV generators installed in 2013 by top 5 states in solar PV capacity additions
State | Average Construction Cost ($/kilowatt of installed nameplate capacity) | Total Construction Cost (thousand $) | Total Capacity (MW) |  |  | Average New Capacity (MW) |  |  | Number of Plants |  |  | Number of Generators
|  |  | At New Plants | At Existing Plants | Total | At New Plants | At Existing Plants | Total | At New Plants | At Existing Plants | Total | At New Plants | At Existing Plants | Total
CA | 3693.8785 | 6617583.3 | 1492.7 | 298.8 | 1791.5 | 25.3 | 74.7 | 28.4365 | 59 | 4 | 63 | 84 | 13 | 97
AZ | 4310.4299 | 1032779 | 239.6 |  | 239.6 | 29.95 |  | 29.95 | 8 |  | 8 | 13 |  | 13
NC | 3461.1139 | 723026.7 | 208.4 | 0.5 | 208.9 | 5.0829 | 0.5 | 4.9738 | 41 | 1 | 42 | 45 | 1 | 46
MA | 3453.293 | 276954.1 | 80.2 |  | 80.2 | 2.5063 |  | 2.5063 | 32 |  | 32 | 35 |  | 35
NJ | 4657.7045 | 307408.5 | 64.8 | 1.2 | 66 | 4.6286 | 1.2 | 4.4 | 14 | 1 | 15 | 16 | 1 | 17
Solar PV generators installed in 2013 by tracking type
PV Tracking System | Average Construction Cost ($/kilowatt of installed nameplate capacity) | Total Construction Cost (thousand $) | Total Capacity (MW) |  |  | Average New Capacity (MW) |  |  | Number of Plants |  |  | Number of Generators
|  |  | At New Plants | At Existing Plants | Total | At New Plants | At Existing Plants | Total | At New Plants | At Existing Plants | Total | At New Plants | At Existing Plants | Total
Fixed tilt | 3550.3347 | 5295679.2 | 1412.8 | 78.8 | 1491.6 | 10.3882 | 9.85 | 10.3583 | 136 | 8 | 144 | 163 | 14 | 177
Axis-based tracking | 3906.3292 | 4461027.9 | 912 | 230 | 1142 | 16.5818 | 115 | 20.0351 | 55 | 2 | 57 | 68 | 5 | 73
Solar PV generators installed in 2013 by PV panel material
PV Panel Material | Average Construction Cost ($/kilowatt of installed nameplate capacity) | Total Construction Cost (thousand $) | Total Capacity (MW) |  |  | Average New Capacity (MW) |  |  | Number of Plants |  |  | Number of Generators
|  |  | At New Plants | At Existing Plants | Total | At New Plants | At Existing Plants | Total | At New Plants | At Existing Plants | Total | At New Plants | At Existing Plants | Total
Crystalline silicon | 3716.76 | 5369603.1 | 1207.9 | 236.8 | 1444.7 | 6.8631 | 33.8286 | 7.8945 | 176 | 7 | 183 | 203 | 16 | 219
Thin film | 3690.053 | 4387104 | 1116.9 | 72 | 1188.9 | 74.46 | 24 | 66.05 | 15 | 3 | 18 | 28 | 3 | 31
Notes:
Data includes facilities with a total generator nameplate capacity of 1 megawatt (MW) or more. Solar data does not include distributed generation capacity.
Government grants, tax benefits, or other incentives are excluded from these costs.
Solar photovoltaic (PV) data are based on reported alternating current (AC) capacity and may differ from other cost and capacity estimates that use direct current (DC) ratings of PV panels.
Biomass includes agricultural biomass, landfill gas, municipal solid waste, sludge waste, biomass and wood byproducts.
Petroleum liquids includes distillate fuel oil, jet fuel, kerosene, residual fuel oil, and waste oil.
Some generation technologies were excluded from this analysis to avoid disclosure of individual company data.
Average construction cost is based on the nameplate capacity weighted average cost per kilowatt of installed nameplate capacity.
Total capacity is the sum of the nameplate capacity of generators included in each group.
Average new capacity is based on the nameplate capacity of new plants or new additions of nameplate capacity to existing plants. New plants did not previously have operable units and are typically recently constructed. Existing plants have at least one previously operable generator and are not newly constructed.
Source: U.S. Energy Information Administration, Form EIA-860, Annual Electric Generator Report